## AtPCO4
Reagent | Stock Conc (M) | Rxn Conc (M) | Moles Needed per rxn | Volume per rxn (uL) |  | Total Rxn Volume (dm3) | 9e-05
[6 empty] | Total Rxn Volume (uL) | 90 | 29.01 - 90uL as doing 13 timepoints, not 8
Enzyme | 1.0904e-05 | 1e-06 | 9e-11 | 8.2538
Substrate | 0.01 | 0.0001 | 9e-09 | 0.9 |  | n | 3 |  | No Enz controls | 1 | <- These two are generally the same
TCEP | 0.5 | 0.005 | 4.5e-07 | 0.9 |  | Substrates being tested | 1 |  | Protein Batches | 1
FeSO4 | 0.002 | 6e-05 | 5.4e-09 | 2.7 |  | Total rxns | 6
Ascorbate | 0.1 | 0.001 | 9e-08 | 0.9 |  | Inhibitor Conc (mM) | 0 |  | Enzyme Concentration (uM) |  | 1 | Substrate Conc (uM) |  | 100
Buffer |  |  |  | 76.3462
Inhibitor | 0.01 | 0 | 0 | 0 | [7 empty] | per rxn (uL) | MM (uL)
[6 empty] | Master Mix Needed | 264.6 | Make: | 317.52 |  | TCEP | 0.9 | 7.56
[6 empty] | MM1 is TCEP, Ascorbate, Substrate and Buffer |  |  |  |  | Ascorbate | 0.9 | 7.56
Cofactors | Stock Conc | Rxn Conc | Substrate Stock Conc (mM) | 10 | [6 empty] | Buffer | 42.3 | 355.32
TCEP (mM) | 500 | 5 | [8 empty] | Total | 44.1 | 370.44
FeSO4 (uM) | 2000 | 20 | [8 empty] | Substrate | 0.9 | 7.56
Ascorbate (mM) | 100 | 1 |  |  |  |  | uL needed | make |  |  | Total (with Substrate) | 45 | 378
[6 empty] | FeSO4 per rxn | 2.7 | 3.78 | NOTE: Originally make column was vol*1.2
Protocol: Heat thermomixed to desired temperature and put reaction plate in. Add 17.5 uL MM1 to A2,B2, C2, D2, E2, F2. Add 19 uL MM0 to A1, B1, C1. Add 19 uL EM to D1, E1, F1. Start timer for pre-incubation. When pre-incubation time is almost up take 2.5 uL from wells A1-F1 and add to A1-F1 in quench plate. Add 2.5 uL from wells A2-F2 to wells A1-F1 in quench plate. Stop and reset timer ready for assay. Add 15 uL from wells A1-F1 to wells A2-F2 in reaction plate and mix by pipetting up and down 6-7 times. Start timer. At first time point take 5 uL from wells A2-F2 in reaction plate and add to wells A2-F2 in quench plate. Repeat for other time points using the appropriate column on the quench plate. | [5 empty] | Enz per rxn | 8.2538 | 11.5553 | I had issues with volume of EM/MM0
[6 empty] | Buffer per rxn | 34.0462 | 47.6647 | so did *1.4
[6 empty] | Total | 45 | 63
[6 empty] | EM |  |  | Enzyme Stock Concentration (uM): | 10.9041 |  | MM0
[6 empty] | FeSO4 | 11.34 |  |  |  |  | FeSO4 | 11.34
[6 empty] | Enzyme | 34.6659 |  |  |  |  | Buffer | 177.66
umols substrate per reaction: |  | 0.009 | Needed to calculate turnover later |  |  | Buffer | 142.9941
MW enzyme (Da): |  | 29346 |  |  | MW | Total | 189 |  | EM is FeSO4, enzyme and buffer
moles enzyme per reaction: |  | 9e-11 |  | PCO4 | 29346 |  |  | NOTE: Originally make column was vol*1.2 but I had issues with volume of mastermixes, so did *1.4 instead
mg enzyme per reaction: |  | 0.0026411 |  | PCO5 | 29386
Reaction Plate - On Thermomixer
| 1 | 2 | 3 | 4 | 5 | 6 | 7 | 8 | 9 | 10 | 11 | 12
A | MM0 | MM1 | No enzyme controls | n=1
B | MM0 | MM1 |  | n=2
C | MM0 | MM1 |  | n=3
D | EM | MM1 | Reaction wells | n=1
E | EM | MM1 |  | n=2
F | EM | MM1 |  | n=3
G
Quench Plate
Time Point: | 0 time point | time point 1 | time point 2 | time point 3 | time point 4
| 1 | 2 | 3 | 4 | 5 | 6 | 7 | 8 | 9 | 10 | 11 | 12
A | No Enz 1 | No Enz 1 | No Enz 1 | No Enz 1 | No Enz 1 | 6 | 7 | 8 | 9 | 10 | 11 | 12
B | No Enz 2 | No Enz 2 | No Enz 2 | No Enz 2 | No Enz 2
C | No Enz 3 | No Enz 3 | No Enz 3 | No Enz 3 | No Enz 3
D | Reaction 1 | Reaction 1 | Reaction 1 | Reaction 1 | Reaction 1
E | Reaction 2 | Reaction 2 | Reaction 2 | Reaction 2 | Reaction 2
F | Reaction 3 | Reaction 3 | Reaction 3 | Reaction 3 | Reaction 3
G
H
All wells in use should have 45 uL of formic acid quench solution

## Sml_PpPCO
Reagent | Stock Conc (M) | Rxn Conc (M) | Moles Needed per rxn | Volume per rxn (uL) |  | Total Rxn Volume (dm3) | 9e-05
[6 empty] | Total Rxn Volume (uL) | 90
Enzyme | 8.9285e-06 | 1e-06 | 9e-11 | 10.0801
Substrate | 0.01 | 0.0001 | 9e-09 | 0.9 |  | n | 3 |  | No Enz controls | 1 | <- These two are generally the same
TCEP | 0.5 | 0.005 | 4.5e-07 | 0.9 |  | Substrates being tested | 1 |  | Protein Batches | 1
FeSO4 | 0.002 | 6e-05 | 5.4e-09 | 2.7 |  | Total rxns | 6
Ascorbate | 0.1 | 0.001 | 9e-08 | 0.9 |  | Inhibitor Conc (mM) | 0 |  | Enzyme Concentration (uM) |  | 1 | Substrate Conc (uM) |  | 100
Buffer |  |  |  | 74.5199
Inhibitor | 0.01 | 0 | 0 | 0 | [7 empty] | per rxn (uL) | MM (uL)
[6 empty] | Master Mix Needed | 264.6 | Make: | 317.52 |  | TCEP | 0.9 | 7.56
[6 empty] | MM1 is TCEP, Ascorbate, Substrate and Buffer |  |  |  |  | Ascorbate | 0.9 | 7.56
Cofactors | Stock Conc | Rxn Conc | Substrate Stock Conc (mM) | 10 | [6 empty] | Buffer | 42.3 | 355.32
TCEP (mM) | 500 | 5 | [8 empty] | Total | 44.1 | 370.44
FeSO4 (uM) | 2000 | 20 | [8 empty] | Substrate | 0.9 | 7.56
Ascorbate (mM) | 100 | 1 |  |  |  |  | uL needed | make |  |  | Total (with Substrate) | 45 | 378
[6 empty] | FeSO4 per rxn | 2.7 | 3.78 | NOTE: Originally make column was vol*1.2
Protocol: Heat thermomixed to desired temperature and put reaction plate in. Add 17.5 uL MM1 to A2,B2, C2, D2, E2, F2. Add 19 uL MM0 to A1, B1, C1. Add 19 uL EM to D1, E1, F1. Start timer for pre-incubation. When pre-incubation time is almost up take 2.5 uL from wells A1-F1 and add to A1-F1 in quench plate. Add 2.5 uL from wells A2-F2 to wells A1-F1 in quench plate. Stop and reset timer ready for assay. Add 15 uL from wells A1-F1 to wells A2-F2 in reaction plate and mix by pipetting up and down 6-7 times. Start timer. At first time point take 5 uL from wells A2-F2 in reaction plate and add to wells A2-F2 in quench plate. Repeat for other time points using the appropriate column on the quench plate. | [5 empty] | Enz per rxn | 10.0801 | 14.1121 | I had issues with volume of EM/MM0
[6 empty] | Buffer per rxn | 32.2199 | 45.1079 | so did *1.4
[6 empty] | Total | 45 | 63
[6 empty] | EM |  |  | Enzyme Stock Concentration (uM): | 8.9285 |  | MM0
[6 empty] | FeSO4 | 11.34 |  |  |  |  | FeSO4 | 11.34
[6 empty] | Enzyme | 42.3363 |  |  |  |  | Buffer | 177.66
umols substrate per reaction: |  | 0.009 | Needed to calculate turnover later |  |  | Buffer | 135.3237
MW enzyme (Da): |  | 29120.07 |  |  | MW | Total | 189 |  | EM is FeSO4, enzyme and buffer
moles enzyme per reaction: |  | 9e-11 |  | PCO4 | 29346 |  |  | NOTE: Originally make column was vol*1.2 but I had issues with volume of mastermixes, so did *1.4 instead
mg enzyme per reaction: |  | 0.0026208 |  | PCO5 | 29386
Reaction Plate - On Thermomixer
| 1 | 2 | 3 | 4 | 5 | 6 | 7 | 8 | 9 | 10 | 11 | 12
A | MM0 | MM1 | No enzyme controls | n=1
B | MM0 | MM1 |  | n=2
C | MM0 | MM1 |  | n=3
D | EM | MM1 | Reaction wells | n=1
E | EM | MM1 |  | n=2
F | EM | MM1 |  | n=3
G
Quench Plate
Time Point: | 0 time point | time point 1 | time point 2 | time point 3 | time point 4
| 1 | 2 | 3 | 4 | 5 | 6 | 7 | 8 | 9 | 10 | 11 | 12
A | No Enz 1 | No Enz 1 | No Enz 1 | No Enz 1 | No Enz 1 | 6 | 7 | 8 | 9 | 10 | 11 | 12
B | No Enz 2 | No Enz 2 | No Enz 2 | No Enz 2 | No Enz 2
C | No Enz 3 | No Enz 3 | No Enz 3 | No Enz 3 | No Enz 3
D | Reaction 1 | Reaction 1 | Reaction 1 | Reaction 1 | Reaction 1
E | Reaction 2 | Reaction 2 | Reaction 2 | Reaction 2 | Reaction 2
F | Reaction 3 | Reaction 3 | Reaction 3 | Reaction 3 | Reaction 3
G
H
All wells in use should have 45 uL of formic acid quench solution

## PuPCO
Reagent | Stock Conc (M) | Rxn Conc (M) | Moles Needed per rxn | Volume per rxn (uL) |  | Total Rxn Volume (dm3) | 9e-05
[6 empty] | Total Rxn Volume (uL) | 90
Enzyme | 9.7704e-06 | 1e-06 | 9e-11 | 9.2115
Substrate | 0.01 | 0.0001 | 9e-09 | 0.9 |  | n | 3 |  | No Enz controls | 1 | <- These two are generally the same
TCEP | 0.5 | 0.005 | 4.5e-07 | 0.9 |  | Substrates being tested | 1 |  | Protein Batches | 1
FeSO4 | 0.002 | 6e-05 | 5.4e-09 | 2.7 |  | Total rxns | 6
Ascorbate | 0.1 | 0.001 | 9e-08 | 0.9 |  | Inhibitor Conc (mM) | 0 |  | Enzyme Concentration (uM) |  | 1 | Substrate Conc (uM) |  | 100
Buffer |  |  |  | 75.3885
Inhibitor | 0.01 | 0 | 0 | 0 | [7 empty] | per rxn (uL) | MM (uL)
[6 empty] | Master Mix Needed | 264.6 | Make: | 317.52 |  | TCEP | 0.9 | 7.56
[6 empty] | MM1 is TCEP, Ascorbate, Substrate and Buffer |  |  |  |  | Ascorbate | 0.9 | 7.56
Cofactors | Stock Conc | Rxn Conc | Substrate Stock Conc (mM) | 10 | [6 empty] | Buffer | 42.3 | 355.32
TCEP (mM) | 500 | 5 | [8 empty] | Total | 44.1 | 370.44
FeSO4 (uM) | 2000 | 20 | [8 empty] | Substrate | 0.9 | 7.56
Ascorbate (mM) | 100 | 1 |  |  |  |  | uL needed | make |  |  | Total (with Substrate) | 45 | 378
[6 empty] | FeSO4 per rxn | 2.7 | 3.78 | NOTE: Originally make column was vol*1.2
Protocol: Heat thermomixed to desired temperature and put reaction plate in. Add 17.5 uL MM1 to A2,B2, C2, D2, E2, F2. Add 19 uL MM0 to A1, B1, C1. Add 19 uL EM to D1, E1, F1. Start timer for pre-incubation. When pre-incubation time is almost up take 2.5 uL from wells A1-F1 and add to A1-F1 in quench plate. Add 2.5 uL from wells A2-F2 to wells A1-F1 in quench plate. Stop and reset timer ready for assay. Add 15 uL from wells A1-F1 to wells A2-F2 in reaction plate and mix by pipetting up and down 6-7 times. Start timer. At first time point take 5 uL from wells A2-F2 in reaction plate and add to wells A2-F2 in quench plate. Repeat for other time points using the appropriate column on the quench plate. | [5 empty] | Enz per rxn | 9.2115 | 12.8961 | I had issues with volume of EM/MM0
[6 empty] | Buffer per rxn | 33.0885 | 46.3239 | so did *1.4
[6 empty] | Total | 45 | 63
[6 empty] | EM |  |  | Enzyme Stock Concentration (uM): | 9.7704 |  | MM0
[6 empty] | FeSO4 | 11.34 |  |  |  |  | FeSO4 | 11.34
[6 empty] | Enzyme | 38.6883 |  |  |  |  | Buffer | 177.66
umols substrate per reaction: |  | 0.009 | Needed to calculate turnover later |  |  | Buffer | 138.9717
MW enzyme (Da): |  | 42986.78 |  |  | MW | Total | 189 |  | EM is FeSO4, enzyme and buffer
moles enzyme per reaction: |  | 9e-11 |  | PCO4 | 29346 |  |  | NOTE: Originally make column was vol*1.2 but I had issues with volume of mastermixes, so did *1.4 instead
mg enzyme per reaction: |  | 0.0038688 |  | PCO5 | 29386
Reaction Plate - On Thermomixer
| 1 | 2 | 3 | 4 | 5 | 6 | 7 | 8 | 9 | 10 | 11 | 12
A | MM0 | MM1 | No enzyme controls | n=1
B | MM0 | MM1 |  | n=2
C | MM0 | MM1 |  | n=3
D | EM | MM1 | Reaction wells | n=1
E | EM | MM1 |  | n=2
F | EM | MM1 |  | n=3
G
Quench Plate
Time Point: | 0 time point | time point 1 | time point 2 | time point 3 | time point 4
| 1 | 2 | 3 | 4 | 5 | 6 | 7 | 8 | 9 | 10 | 11 | 12
A | No Enz 1 | No Enz 1 | No Enz 1 | No Enz 1 | No Enz 1 | 6 | 7 | 8 | 9 | 10 | 11 | 12
B | No Enz 2 | No Enz 2 | No Enz 2 | No Enz 2 | No Enz 2
C | No Enz 3 | No Enz 3 | No Enz 3 | No Enz 3 | No Enz 3
D | Reaction 1 | Reaction 1 | Reaction 1 | Reaction 1 | Reaction 1
E | Reaction 2 | Reaction 2 | Reaction 2 | Reaction 2 | Reaction 2
F | Reaction 3 | Reaction 3 | Reaction 3 | Reaction 3 | Reaction 3
G
H
All wells in use should have 45 uL of formic acid quench solution

## Lrg_FsPCO
Reagent | Stock Conc (M) | Rxn Conc (M) | Moles Needed per rxn | Volume per rxn (uL) |  | Total Rxn Volume (dm3) | 9e-05
[6 empty] | Total Rxn Volume (uL) | 90 | 29.01 - 90uL as doing 13 timepoints, not 8
Enzyme | 1.1157e-05 | 1e-06 | 9e-11 | 8.0665
Substrate | 0.01 | 0.0001 | 9e-09 | 0.9 |  | n | 3 |  | No Enz controls | 1 | <- These two are generally the same
TCEP | 0.5 | 0.005 | 4.5e-07 | 0.9 |  | Substrates being tested | 1 |  | Protein Batches | 1
FeSO4 | 0.002 | 6e-05 | 5.4e-09 | 2.7 |  | Total rxns | 6
Ascorbate | 0.1 | 0.001 | 9e-08 | 0.9 |  | Inhibitor Conc (mM) | 0 |  | Enzyme Concentration (uM) |  | 1 | Substrate Conc (uM) |  | 100
Buffer |  |  |  | 76.5335
Inhibitor | 0.01 | 0 | 0 | 0 | [7 empty] | per rxn (uL) | MM (uL)
[6 empty] | Master Mix Needed | 264.6 | Make: | 317.52 |  | TCEP | 0.9 | 7.56
[6 empty] | MM1 is TCEP, Ascorbate, Substrate and Buffer |  |  |  |  | Ascorbate | 0.9 | 7.56
Cofactors | Stock Conc | Rxn Conc | Substrate Stock Conc (mM) | 10 | [6 empty] | Buffer | 42.3 | 355.32
TCEP (mM) | 500 | 5 | [8 empty] | Total | 44.1 | 370.44
FeSO4 (uM) | 2000 | 20 | [8 empty] | Substrate | 0.9 | 7.56
Ascorbate (mM) | 100 | 1 |  |  |  |  | uL needed | make |  |  | Total (with Substrate) | 45 | 378
[6 empty] | FeSO4 per rxn | 2.7 | 3.78 | NOTE: Originally make column was vol*1.2
Protocol: Heat thermomixed to desired temperature and put reaction plate in. Add 17.5 uL MM1 to A2,B2, C2, D2, E2, F2. Add 19 uL MM0 to A1, B1, C1. Add 19 uL EM to D1, E1, F1. Start timer for pre-incubation. When pre-incubation time is almost up take 2.5 uL from wells A1-F1 and add to A1-F1 in quench plate. Add 2.5 uL from wells A2-F2 to wells A1-F1 in quench plate. Stop and reset timer ready for assay. Add 15 uL from wells A1-F1 to wells A2-F2 in reaction plate and mix by pipetting up and down 6-7 times. Start timer. At first time point take 5 uL from wells A2-F2 in reaction plate and add to wells A2-F2 in quench plate. Repeat for other time points using the appropriate column on the quench plate. | [5 empty] | Enz per rxn | 8.0665 | 11.2931 | I had issues with volume of EM/MM0
[6 empty] | Buffer per rxn | 34.2335 | 47.9269 | so did *1.4
[6 empty] | Total | 45 | 63
[6 empty] | EM |  |  | Enzyme Stock Concentration (uM): | 11.1573 |  | MM0
[6 empty] | FeSO4 | 11.34 |  |  |  |  | FeSO4 | 11.34
[6 empty] | Enzyme | 33.8792 |  |  |  |  | Buffer | 177.66
umols substrate per reaction: |  | 0.009 | Needed to calculate turnover later |  |  | Buffer | 143.7808
MW enzyme (Da): |  | 28232.74 |  |  | MW | Total | 189 |  | EM is FeSO4, enzyme and buffer
moles enzyme per reaction: |  | 9e-11 |  | PCO4 | 29346 |  |  | NOTE: Originally make column was vol*1.2 but I had issues with volume of mastermixes, so did *1.4 instead
mg enzyme per reaction: |  | 0.0025409 |  | PCO5 | 29386
Reaction Plate - On Thermomixer
| 1 | 2 | 3 | 4 | 5 | 6 | 7 | 8 | 9 | 10 | 11 | 12
A | MM0 | MM1 | No enzyme controls | n=1
B | MM0 | MM1 |  | n=2
C | MM0 | MM1 |  | n=3
D | EM | MM1 | Reaction wells | n=1
E | EM | MM1 |  | n=2
F | EM | MM1 |  | n=3
G
Quench Plate
Time Point: | 0 time point | time point 1 | time point 2 | time point 3 | time point 4
| 1 | 2 | 3 | 4 | 5 | 6 | 7 | 8 | 9 | 10 | 11 | 12
A | No Enz 1 | No Enz 1 | No Enz 1 | No Enz 1 | No Enz 1 | 6 | 7 | 8 | 9 | 10 | 11 | 12
B | No Enz 2 | No Enz 2 | No Enz 2 | No Enz 2 | No Enz 2
C | No Enz 3 | No Enz 3 | No Enz 3 | No Enz 3 | No Enz 3
D | Reaction 1 | Reaction 1 | Reaction 1 | Reaction 1 | Reaction 1
E | Reaction 2 | Reaction 2 | Reaction 2 | Reaction 2 | Reaction 2
F | Reaction 3 | Reaction 3 | Reaction 3 | Reaction 3 | Reaction 3
G
H
All wells in use should have 45 uL of formic acid quench solution

## Lrg_PpPCO
Reagent | Stock Conc (M) | Rxn Conc (M) | Moles Needed per rxn | Volume per rxn (uL) |  | Total Rxn Volume (dm3) | 9e-05
[6 empty] | Total Rxn Volume (uL) | 90
Enzyme | 9.3063e-06 | 1e-06 | 9e-11 | 9.6709
Substrate | 0.01 | 0.0001 | 9e-09 | 0.9 |  | n | 3 |  | No Enz controls | 1 | <- These two are generally the same
TCEP | 0.5 | 0.005 | 4.5e-07 | 0.9 |  | Substrates being tested | 1 |  | Protein Batches | 1
FeSO4 | 0.002 | 6e-05 | 5.4e-09 | 2.7 |  | Total rxns | 6
Ascorbate | 0.1 | 0.001 | 9e-08 | 0.9 |  | Inhibitor Conc (mM) | 0 |  | Enzyme Concentration (uM) |  | 1 | Substrate Conc (uM) |  | 100
Buffer |  |  |  | 74.9291
Inhibitor | 0.01 | 0 | 0 | 0 | [7 empty] | per rxn (uL) | MM (uL)
[6 empty] | Master Mix Needed | 264.6 | Make: | 317.52 |  | TCEP | 0.9 | 7.56
[6 empty] | MM1 is TCEP, Ascorbate, Substrate and Buffer |  |  |  |  | Ascorbate | 0.9 | 7.56
Cofactors | Stock Conc | Rxn Conc | Substrate Stock Conc (mM) | 10 | [6 empty] | Buffer | 42.3 | 355.32
TCEP (mM) | 500 | 5 | [8 empty] | Total | 44.1 | 370.44
FeSO4 (uM) | 2000 | 20 | [8 empty] | Substrate | 0.9 | 7.56
Ascorbate (mM) | 100 | 1 |  |  |  |  | uL needed | make |  |  | Total (with Substrate) | 45 | 378
[6 empty] | FeSO4 per rxn | 2.7 | 3.78 | NOTE: Originally make column was vol*1.2
Protocol: Heat thermomixed to desired temperature and put reaction plate in. Add 17.5 uL MM1 to A2,B2, C2, D2, E2, F2. Add 19 uL MM0 to A1, B1, C1. Add 19 uL EM to D1, E1, F1. Start timer for pre-incubation. When pre-incubation time is almost up take 2.5 uL from wells A1-F1 and add to A1-F1 in quench plate. Add 2.5 uL from wells A2-F2 to wells A1-F1 in quench plate. Stop and reset timer ready for assay. Add 15 uL from wells A1-F1 to wells A2-F2 in reaction plate and mix by pipetting up and down 6-7 times. Start timer. At first time point take 5 uL from wells A2-F2 in reaction plate and add to wells A2-F2 in quench plate. Repeat for other time points using the appropriate column on the quench plate. | [5 empty] | Enz per rxn | 9.6709 | 13.5392 | I had issues with volume of EM/MM0
[6 empty] | Buffer per rxn | 32.6291 | 45.6808 | so did *1.4
[6 empty] | Total | 45 | 63
[6 empty] | EM |  |  | Enzyme Stock Concentration (uM): | 9.3063 |  | MM0
[6 empty] | FeSO4 | 11.34 |  |  |  |  | FeSO4 | 11.34
[6 empty] | Enzyme | 40.6176 |  |  |  |  | Buffer | 177.66
umols substrate per reaction: |  | 0.009 | Needed to calculate turnover later |  |  | Buffer | 137.0424
MW enzyme (Da): |  | 29120.07 |  |  | MW | Total | 189 |  | EM is FeSO4, enzyme and buffer
moles enzyme per reaction: |  | 9e-11 |  | PCO4 | 29346 |  |  | NOTE: Originally make column was vol*1.2 but I had issues with volume of mastermixes, so did *1.4 instead
mg enzyme per reaction: |  | 0.0026208 |  | PCO5 | 29386
Reaction Plate - On Thermomixer
| 1 | 2 | 3 | 4 | 5 | 6 | 7 | 8 | 9 | 10 | 11 | 12
A | MM0 | MM1 | No enzyme controls | n=1
B | MM0 | MM1 |  | n=2
C | MM0 | MM1 |  | n=3
D | EM | MM1 | Reaction wells | n=1
E | EM | MM1 |  | n=2
F | EM | MM1 |  | n=3
G
Quench Plate
Time Point: | 0 time point | time point 1 | time point 2 | time point 3 | time point 4
| 1 | 2 | 3 | 4 | 5 | 6 | 7 | 8 | 9 | 10 | 11 | 12
A | No Enz 1 | No Enz 1 | No Enz 1 | No Enz 1 | No Enz 1 | 6 | 7 | 8 | 9 | 10 | 11 | 12
B | No Enz 2 | No Enz 2 | No Enz 2 | No Enz 2 | No Enz 2
C | No Enz 3 | No Enz 3 | No Enz 3 | No Enz 3 | No Enz 3
D | Reaction 1 | Reaction 1 | Reaction 1 | Reaction 1 | Reaction 1
E | Reaction 2 | Reaction 2 | Reaction 2 | Reaction 2 | Reaction 2
F | Reaction 3 | Reaction 3 | Reaction 3 | Reaction 3 | Reaction 3
G
H
All wells in use should have 45 uL of formic acid quench solution

## GcPCO
Reagent | Stock Conc (M) | Rxn Conc (M) | Moles Needed per rxn | Volume per rxn (uL) |  | Total Rxn Volume (dm3) | 9e-05
[6 empty] | Total Rxn Volume (uL) | 90
Enzyme | 8.324e-06 | 1e-06 | 9e-11 | 10.8121
Substrate | 0.01 | 0.0001 | 9e-09 | 0.9 |  | n | 3 |  | No Enz controls | 1 | <- These two are generally the same
TCEP | 0.5 | 0.005 | 4.5e-07 | 0.9 |  | Substrates being tested | 1 |  | Protein Batches | 1
FeSO4 | 0.002 | 6e-05 | 5.4e-09 | 2.7 |  | Total rxns | 6
Ascorbate | 0.1 | 0.001 | 9e-08 | 0.9 |  | Inhibitor Conc (mM) | 0 |  | Enzyme Concentration (uM) |  | 1 | Substrate Conc (uM) |  | 100
Buffer |  |  |  | 73.7879
Inhibitor | 0.01 | 0 | 0 | 0 | [7 empty] | per rxn (uL) | MM (uL)
[6 empty] | Master Mix Needed | 264.6 | Make: | 317.52 |  | TCEP | 0.9 | 7.56
[6 empty] | MM1 is TCEP, Ascorbate, Substrate and Buffer |  |  |  |  | Ascorbate | 0.9 | 7.56
Cofactors | Stock Conc | Rxn Conc | Substrate Stock Conc (mM) | 10 | [6 empty] | Buffer | 42.3 | 355.32
TCEP (mM) | 500 | 5 | [8 empty] | Total | 44.1 | 370.44
FeSO4 (uM) | 2000 | 20 | [8 empty] | Substrate | 0.9 | 7.56
Ascorbate (mM) | 100 | 1 |  |  |  |  | uL needed | make |  |  | Total (with Substrate) | 45 | 378
[6 empty] | FeSO4 per rxn | 2.7 | 3.78 | NOTE: Originally make column was vol*1.2
Protocol: Heat thermomixed to desired temperature and put reaction plate in. Add 17.5 uL MM1 to A2,B2, C2, D2, E2, F2. Add 19 uL MM0 to A1, B1, C1. Add 19 uL EM to D1, E1, F1. Start timer for pre-incubation. When pre-incubation time is almost up take 2.5 uL from wells A1-F1 and add to A1-F1 in quench plate. Add 2.5 uL from wells A2-F2 to wells A1-F1 in quench plate. Stop and reset timer ready for assay. Add 15 uL from wells A1-F1 to wells A2-F2 in reaction plate and mix by pipetting up and down 6-7 times. Start timer. At first time point take 5 uL from wells A2-F2 in reaction plate and add to wells A2-F2 in quench plate. Repeat for other time points using the appropriate column on the quench plate. | [5 empty] | Enz per rxn | 10.8121 | 15.137 | I had issues with volume of EM/MM0
[6 empty] | Buffer per rxn | 31.4879 | 44.083 | so did *1.4
[6 empty] | Total | 45 | 63
[6 empty] | EM |  |  | Enzyme Stock Concentration (uM): | 8.324 |  | MM0
[6 empty] | FeSO4 | 11.34 |  |  |  |  | FeSO4 | 11.34
[6 empty] | Enzyme | 45.4109 |  |  |  |  | Buffer | 177.66
umols substrate per reaction: |  | 0.009 | Needed to calculate turnover later |  |  | Buffer | 132.2491
MW enzyme (Da): |  | 30634.39 |  |  | MW | Total | 189 |  | EM is FeSO4, enzyme and buffer
moles enzyme per reaction: |  | 9e-11 |  | PCO4 | 29346 |  |  | NOTE: Originally make column was vol*1.2 but I had issues with volume of mastermixes, so did *1.4 instead
mg enzyme per reaction: |  | 0.0027571 |  | PCO5 | 29386
Reaction Plate - On Thermomixer
| 1 | 2 | 3 | 4 | 5 | 6 | 7 | 8 | 9 | 10 | 11 | 12
A | MM0 | MM1 | No enzyme controls | n=1
B | MM0 | MM1 |  | n=2
C | MM0 | MM1 |  | n=3
D | EM | MM1 | Reaction wells | n=1
E | EM | MM1 |  | n=2
F | EM | MM1 |  | n=3
G
Quench Plate
Time Point: | 0 time point | time point 1 | time point 2 | time point 3 | time point 4
| 1 | 2 | 3 | 4 | 5 | 6 | 7 | 8 | 9 | 10 | 11 | 12
A | No Enz 1 | No Enz 1 | No Enz 1 | No Enz 1 | No Enz 1 | 6 | 7 | 8 | 9 | 10 | 11 | 12
B | No Enz 2 | No Enz 2 | No Enz 2 | No Enz 2 | No Enz 2
C | No Enz 3 | No Enz 3 | No Enz 3 | No Enz 3 | No Enz 3
D | Reaction 1 | Reaction 1 | Reaction 1 | Reaction 1 | Reaction 1
E | Reaction 2 | Reaction 2 | Reaction 2 | Reaction 2 | Reaction 2
F | Reaction 3 | Reaction 3 | Reaction 3 | Reaction 3 | Reaction 3
G
H
All wells in use should have 45 uL of formic acid quench solution

## Sml_FsPCO
Reagent | Stock Conc (M) | Rxn Conc (M) | Moles Needed per rxn | Volume per rxn (uL) |  | Total Rxn Volume (dm3) | 9e-05
[6 empty] | Total Rxn Volume (uL) | 90
Enzyme | 8.4299e-06 | 1e-06 | 9e-11 | 10.6763
Substrate | 0.01 | 0.0001 | 9e-09 | 0.9 |  | n | 3 |  | No Enz controls | 1 | <- These two are generally the same
TCEP | 0.5 | 0.005 | 4.5e-07 | 0.9 |  | Substrates being tested | 1 |  | Protein Batches | 1
FeSO4 | 0.002 | 6e-05 | 5.4e-09 | 2.7 |  | Total rxns | 6
Ascorbate | 0.1 | 0.001 | 9e-08 | 0.9 |  | Inhibitor Conc (mM) | 0 |  | Enzyme Concentration (uM) |  | 1 | Substrate Conc (uM) |  | 100
Buffer |  |  |  | 73.9237
Inhibitor | 0.01 | 0 | 0 | 0 | [7 empty] | per rxn (uL) | MM (uL)
[6 empty] | Master Mix Needed | 264.6 | Make: | 317.52 |  | TCEP | 0.9 | 7.56
[6 empty] | MM1 is TCEP, Ascorbate, Substrate and Buffer |  |  |  |  | Ascorbate | 0.9 | 7.56
Cofactors | Stock Conc | Rxn Conc | Substrate Stock Conc (mM) | 10 | [6 empty] | Buffer | 42.3 | 355.32
TCEP (mM) | 500 | 5 | [8 empty] | Total | 44.1 | 370.44
FeSO4 (uM) | 2000 | 20 | [8 empty] | Substrate | 0.9 | 7.56
Ascorbate (mM) | 100 | 1 |  |  |  |  | uL needed | make |  |  | Total (with Substrate) | 45 | 378
[6 empty] | FeSO4 per rxn | 2.7 | 3.78 | NOTE: Originally make column was vol*1.2
Protocol: Heat thermomixed to desired temperature and put reaction plate in. Add 17.5 uL MM1 to A2,B2, C2, D2, E2, F2. Add 19 uL MM0 to A1, B1, C1. Add 19 uL EM to D1, E1, F1. Start timer for pre-incubation. When pre-incubation time is almost up take 2.5 uL from wells A1-F1 and add to A1-F1 in quench plate. Add 2.5 uL from wells A2-F2 to wells A1-F1 in quench plate. Stop and reset timer ready for assay. Add 15 uL from wells A1-F1 to wells A2-F2 in reaction plate and mix by pipetting up and down 6-7 times. Start timer. At first time point take 5 uL from wells A2-F2 in reaction plate and add to wells A2-F2 in quench plate. Repeat for other time points using the appropriate column on the quench plate. | [5 empty] | Enz per rxn | 10.6763 | 14.9468 | I had issues with volume of EM/MM0
[6 empty] | Buffer per rxn | 31.6237 | 44.2732 | so did *1.4
[6 empty] | Total | 45 | 63
[6 empty] | EM |  |  | Enzyme Stock Concentration (uM): | 8.4299 |  | MM0
[6 empty] | FeSO4 | 11.34 |  |  |  |  | FeSO4 | 11.34
[6 empty] | Enzyme | 44.8404 |  |  |  |  | Buffer | 177.66
umols substrate per reaction: |  | 0.009 | Needed to calculate turnover later |  |  | Buffer | 132.8196
MW enzyme (Da): |  | 28232.74 |  |  | MW | Total | 189 |  | EM is FeSO4, enzyme and buffer
moles enzyme per reaction: |  | 9e-11 |  | PCO4 | 29346 |  |  | NOTE: Originally make column was vol*1.2 but I had issues with volume of mastermixes, so did *1.4 instead
mg enzyme per reaction: |  | 0.0025409 |  | PCO5 | 29386
Reaction Plate - On Thermomixer
| 1 | 2 | 3 | 4 | 5 | 6 | 7 | 8 | 9 | 10 | 11 | 12
A | MM0 | MM1 | No enzyme controls | n=1
B | MM0 | MM1 |  | n=2
C | MM0 | MM1 |  | n=3
D | EM | MM1 | Reaction wells | n=1
E | EM | MM1 |  | n=2
F | EM | MM1 |  | n=3
G
Quench Plate
Time Point: | 0 time point | time point 1 | time point 2 | time point 3 | time point 4
| 1 | 2 | 3 | 4 | 5 | 6 | 7 | 8 | 9 | 10 | 11 | 12
A | No Enz 1 | No Enz 1 | No Enz 1 | No Enz 1 | No Enz 1 | 6 | 7 | 8 | 9 | 10 | 11 | 12
B | No Enz 2 | No Enz 2 | No Enz 2 | No Enz 2 | No Enz 2
C | No Enz 3 | No Enz 3 | No Enz 3 | No Enz 3 | No Enz 3
D | Reaction 1 | Reaction 1 | Reaction 1 | Reaction 1 | Reaction 1
E | Reaction 2 | Reaction 2 | Reaction 2 | Reaction 2 | Reaction 2
F | Reaction 3 | Reaction 3 | Reaction 3 | Reaction 3 | Reaction 3
G
H
All wells in use should have 45 uL of formic acid quench solution