## for 5 time points
Reagent | Stock Conc (M) | Rxn Conc (M) | Moles Needed per rxn | Volume per rxn (uL) |  | Total Rxn Volume (dm3) | 5e-05
[6 empty] | Total Rxn Volume (uL) | 50
Enzyme | 8.8255e-06 | 5e-07 | 2.5e-11 | 2.8327
Substrate | 0.01 | 0.0001 | 5e-09 | 0.5 |  | n | 3 |  | No Enz controls | 1 | <- These two are generally the same
TCEP | 0.5 | 0.005 | 2.5e-07 | 0.5 |  | Substrates being tested | 1 |  | Protein Batches | 1
FeSO4 | 0.002 | 6e-05 | 3e-09 | 1.5 |  | Total rxns | 6
Ascorbate | 0.1 | 0.001 | 5e-08 | 0.5 |  | Inhibitor Conc (mM) | 0 |  | Enzyme Concentration (uM) |  | 0.5 | Substrate Conc (uM) |  | 100
Buffer |  |  |  | 44.1673
Inhibitor | 0.01 | 0 | 0 | 0 | [7 empty] | per rxn (uL) | MM (uL)
[6 empty] | Master Mix Needed | 147 | Make: | 176.4 |  | TCEP | 0.5 | 3.6
[6 empty] | MM1 is TCEP, Ascorbate, Substrate and Buffer |  |  |  |  | Ascorbate | 0.5 | 3.6
Cofactors | Stock Conc | Rxn Conc | Substrate Stock Conc (mM) | 10 | [6 empty] | Buffer | 23.5 | 169.2
TCEP (mM) | 500 | 5 | [8 empty] | Total | 24.5 | 176.4
FeSO4 (uM) | 2000 | 20 | [8 empty] | Substrate | 0.5 | 3.6
Ascorbate (mM) | 100 | 1 |  |  |  |  | uL needed | make |  |  | Total (with Substrate) | 25 | 180
[6 empty] | FeSO4 per rxn | 1.5 | 1.8
Protocol: Heat thermomixed to desired temperature and put reaction plate in. Add 17.5 uL MM1 to A2,B2, C2, D2, E2, F2. Add 19 uL MM0 to A1, B1, C1. Add 19 uL EM to D1, E1, F1. Start timer for pre-incubation. When pre-incubation time is almost up take 2.5 uL from wells A1-F1 and add to A1-F1 in quench plate. Add 2.5 uL from wells A2-F2 to wells A1-F1 in quench plate. Stop and reset timer ready for assay. Add 15 uL from wells A1-F1 to wells A2-F2 in reaction plate and mix by pipetting up and down 6-7 times. Start timer. At first time point take 5 uL from wells A2-F2 in reaction plate and add to wells A2-F2 in quench plate. Repeat for other time points using the appropriate column on the quench plate. | [5 empty] | Enz per rxn | 2.8327 | 3.3992
[6 empty] | Buffer per rxn | 20.6673 | 24.8008
[6 empty] | Total | 25 | 30
[6 empty] | EM |  |  | Enzyme Stock Concentration (uM): | 8.8255 |  | MM0
[6 empty] | FeSO4 | 1.8 |  |  |  |  | FeSO4 | 1.8
[6 empty] | Enzyme | 10.1977 |  |  |  |  | Buffer | 88.2
umols substrate per reaction: |  | 0.005 | Needed to calculate turnover later |  |  | Buffer | 78
MW enzyme (Da): |  | 29120.07 |  |  | MW | Total | 89.9977 |  | EM is FeSO4, enzyme and buffer
moles enzyme per reaction: |  | 2.5e-11 |  | PCO4 | 29346
mg enzyme per reaction: |  | 0.000728 |  | PCO5 | 29386
Reaction Plate - On Thermomixer
| 1 | 2 | 3 | 4 | 5 | 6 | 7 | 8 | 9 | 10 | 11 | 12
A | MM0 | MM1 | No enzyme controls | n=1
B | MM0 | MM1 |  | n=2
C | MM0 | MM1 |  | n=3
D | EM | MM1 | Reaction wells | n=1
E | EM | MM1 |  | n=2
F | EM | MM1 |  | n=3
G
Quench Plate
Time Point: | 0 time point | time point 1 | time point 2 | time point 3 | time point 4
| 1 | 2 | 3 | 4 | 5 | 6 | 7 | 8 | 9 | 10 | 11 | 12
A | No Enz 1 | No Enz 1 | No Enz 1 | No Enz 1 | No Enz 1 | 6 | 7 | 8 | 9 | 10 | 11 | 12
B | No Enz 2 | No Enz 2 | No Enz 2 | No Enz 2 | No Enz 2
C | No Enz 3 | No Enz 3 | No Enz 3 | No Enz 3 | No Enz 3
D | Reaction 1 | Reaction 1 | Reaction 1 | Reaction 1 | Reaction 1
E | Reaction 2 | Reaction 2 | Reaction 2 | Reaction 2 | Reaction 2
F | Reaction 3 | Reaction 3 | Reaction 3 | Reaction 3 | Reaction 3
G
H
All wells in use should have 45 uL of formic acid quench solution